## Sheet1
***This file contains information about the design files contained here.***
Note: It is recommended to view this document with Microsoft Windows 10 Notepad text editor for correct formatting and indentation
Board materials and specification:
Laminate | FR4
Layer count | 6
Total thickness | 1.75mm
Length | 3.550 inches
Width | 3.775 inches
Finish Type | HASL
Copper Weight | 35 micrometers
Soldermask Color | Standard Green
Silkscreen Location | Both Sides
Silkscreen Color | White
Silkscreen Type | LPI
Impedance Matching | 10%
Stacked Microvias | No
Blind Vias | No
Buried Vias | No
Minimum Drill Diameter | 0.2mm
Minimum Annular Ring Thickness | 6mil (adding 12mil to diameter)
Smallest Trace Width | 0.1016mm
Smallest Spacing | 0.1016mm
Via In Pad | No
Via Plug | None
Stencil | Top and bottom separate
Specific Layer Stack
Copper Layer 1 | 0.035mm
Prepreg 1 | 0.12mm
Copper Layer 2 | 0.035mm
Core 1 | 0.12mm
Copper Layer 3 | 0.035mm
Prepreg 2 | 0.91mm
Copper Layer 4 | 0.035mm
Core 2 | 0.12mm
Copper Layer 5 | 0.035mm
Prepreg 3 | 0.12mm
Copper Layer 6 | 0.035mm
Total | 1.6mm
Impedance Control Stack
Trace Type | Layer | Trace Width (mils) | Spacing (mils) | Target Impedance (Ohms) | Reference Layer
Microstrip | 1 | 7.7 | N/A | 50Zo | 2
Microstrip | 1 | 6 | 8 | 50Zo 90Zdiff | 2
Stripline | 3 | 5 | N/A | 50Zo | 2
Stripline | 3 | 5 | 16 | 50Zo 90Zdiff | 2
Microstrip | 6 | 7.7 | N/A | 50Zo | 7
Microstrip | 6 | 6 | 8 | 50Zo 90Zdiff | 7